## Showroom
Precio Showroom
Item | Precios USD | Precio COP | Cantidad | Total USD | Total COP | Comentarios
Domoctopus | 35.32 | 70640 | 1 | 35.32 | 70640
Relay Module | 6.21 | 12420 | 2 | 12.42 | 24840
SSR Module | 8.73 | 17460 | 4 | 34.92 | 69840
Dimmer | 45.6167 | 91233.3333 | 1 | 45.6167 | 91233.3333
Cerradura RFID | 14.45 | 28900 | 1 | 14.45 | 28900 | http://www.amazon.com/Proximity-Entry-Access-Control-System/dp/B009NQUPZW/ref=sr_1_1?ie=UTF8&qid=1405874976&sr=8-1&keywords=rfid+door
Cantonera Eléctrica | 33.56 | 67120 | 1 | 33.56 | 67120 | http://www.amazon.com/Lee-Electric-220-12-12-Volt-Strike/dp/B00291ATRM/ref=sr_1_3?s=electronics&ie=UTF8&qid=1405875062&sr=1-3&keywords=electric+door+strike
Supresor de picos |  | 24900 | 1 | 0 | 24900
Regleta para conexión eléctrica |  | 3750 | 2 | 0 | 7500
Caja eléctrica |  | 41900 | 1 | 0 | 41900
Contactor 9 Amps |  | 12900 | 2 | 0 | 25800
452673.3333

## RELAY_MODULE
Comment | Description | Designator | Footprint | Quantity | Supplier 1 | Supplier Part Number 1 | Supplier Unit Price 1 | Total (USD)
RED |  | D1 | R0603_L | 1 | Digi-Key | LTST-C191KFKT | 0.28 | 0.28
Green |  | D2 | R0603_L | 1 | Digi-Key | LTST-C191KGKT | 0.3 | 0.3
Diode 1N4001 | 1 Amp General Purpose Rectifier | D3 | DO-41 | 1 | Digi-Key | 641-1310-1-ND | 0.11 | 0.11
Conn x 3 | CONN HEADER VERT 3POS .100 TIN | P1 | conn x 3 | 1 | Digi-Key | A19470-ND | 0.2 | 0.2
BLOCK_CONNx2 | TERM BLOCK 5.08MM VERT 2POS PCB | P2, P3 | BLOCK_CONNX2 | 2 | Digi-Key | ED2609-ND | 0.41 | 0.82
2N3904 | NPN General Purpose Amplifier | Q1 | TO-92A | 1 | Digi-Key | 2N3904FS-ND | 0.19 | 0.19
R_SMD |  | R1, R2, R3 | R0603_L | 3 | Digi-Key | 311-1.0KGRCT-ND | 0.1 | 0.3
RELAY SPDT 5A 5V | RELAY GENERAL PURPOSE SPDT 5A 5V | U1 | RELAY | 1 | Digi-Key | Z2560-ND | 1.39 | 1.39
BOARD | 1,46x1,08 in |  |  | 1 | OSHPARK |  | 2.62 | 2.62
6.21

## SSR_MODULE
Comment | Description | Designator | Footprint | Quantity | Supplier 1 | Supplier Part Number 1 | Supplier Unit Price 1 | Supplier Subtotal 1
RED |  | D1 | R0603_L | 1 | Digi-Key | LTST-C191KFKT | 0.28 | 0.28
Green |  | D2 | R0603_L | 1 | Digi-Key | LTST-C191KGKT | 0.3 | 0.3
Header 3 | Header, 3-Pin | P1 | HDR1X3 | 1 | Digi-Key | A19470-ND | 0.2 | 0.2
BLOCK_CONNx3 | TERM BLOCK 5.08MM VERT 3POS PCB | P2 | BLOCK_CONNx3 | 1 | Digi-Key | ED2610-ND | 0.51 | 0.51
2N3904 | NPN General Purpose Amplifier | Q1 | TO-92A | 1 | Digi-Key | 2N3904FS-ND | 0.19 | 0.19
Res1 | Resistor | R1 | AXIAL-0.3 | 1 | Digi-Key | 311-1.0KGRCT-ND | 0.1 | 0.1
R_SMD |  | R2, R3, R4 | R0603_L | 3 | Digi-Key | 311-1.0KGRCT-ND | 0.1 | 0.3
S108T02F | RELAY SSR 120VAC 8A ZC 4-SIP | U1 | ZC_4-ZSIP | 1 | Digi-Key | 425-2396-5-ND | 5.1 | 5.1
Board | 1,08x0,97 in |  |  | 1 | OSHPARK |  | 1.75 | 1.75
8.73

## DomOctopus
Comment | Description | Designator | Footprint | LibRef | Quantity | Supplier 1 | Manufacturer Part Number 1 | Supplier Unit Price 1 | Total
0.1uF |  | C1, C4, C5, C6, C7, C8 | C0603_N | C_SMD | 6 | Digi-Key | LMK105BJ104KV-F | 0.1 | 0.6
10uF |  | C2, C3 | C_TANT_A_3216_N | CP_SMD | 2 | Digi-Key | T491A106K010AT | 0.38 | 0.76
Green |  | D1, D4, D5 | R0603_N | LED_SMD | 3 | Digi-Key | LTST-C191KGKT | 0.3 | 0.9
Red |  | D2, D6 | R0603_N | LED_SMD | 2 | Digi-Key | LTST-C191KGKT | 0.3 | 0.6
Blue |  | D3 | R0603_N | LED_SMD | 1 | Digi-Key | LTST-C191KGKT | 0.3 | 0.3
MICRO_USB | CONN USB MICRO B RECPT SMT R/A | J1 | USB_MICRO_SMD | MICRO_USB | 1 | Digi-Key | 10118194-0001LF | 0.46 | 0.46
Conn x 3 | CONN HEADER VERT 3POS .100 TIN | P1, P2, P4, P5, P7, P8, P9, P10 | conn x 3 | Conn x 3 | 8 | Digi-Key | 640456-3 | 0.18 | 1.44
Header 3X2 | Header, 3-Pin, Dual row | P3 | HDR2X3 | Header 3X2 | 1 | Digi-Key |  |  | 0
Header 2X2 | Header, 2-Pin, Dual row | P6 | HDR2X2 | Header 2X2 | 1 | Digi-Key |  |  | 0
1K |  | R1, R2, R4, R5, R6, R7, R8 | R0603_N | R_SMD | 7 | Digi-Key | 311-1.0KGRCT-ND | 0.1 | 0.7
10K |  | R3 | R0603_N | R_SMD | 1 | Digi-Key | 311-1.0KGRCT-ND | 0.1 | 0.1
SWITCH | SWITCH TACTILE SPST-NO 0.05A 12V | SW1 | swich_foot | SWITCH | 1 | Digi-Key | FSM4JSMATR | 0.23 | 0.23
BLUETOOTH RN42-I/RM | MODULE BLUETOOTH V2.1+EDR | U1 | RN42 | BLUETOOTH RN42-I/RM | 1 | Digi-Key | RN42-I/RM | 18.32 | 18.32
LM1117MPX-1.8/NOPB | 800mA Low-Dropout Linear Regulator, 4-pin SOT-223, Pb-Free | U2 | MP04A_N | LM1117MPX-1.8/NOPB | 1 | Digi-Key | LM1117MPX-1.8/NOPB | 1.1 | 1.1
ATXMEGA32A4U-AU | IC MCU 8BIT 32KB FLASH 44TQFP | U3 | 44A_M | ATXMEGA32A4U-AU | 1 | Digi-Key | ATXMEGA32A4U-AU | 4.06 | 4.06
Board | 2,00x1,72in |  |  |  | 1 | OSHPARK |  | 5.75 | 5.75
35.32